## AC108管脚信息表
接口名称 | 外设端口 | FPGA管脚 | 备注 | 约束语句
系统时钟50MHz | Clk | PIN_E15 |  | set_location_assignment PIN_E15 -to Clk
# LED灯管脚约束
LED灯 | LED[0] | PIN_N16 |  | set_location_assignment PIN_N16 -to LED[0]
| LED[1] | PIN_N15 |  | set_location_assignment PIN_N15 -to LED[1]
按键 | Key[0] | PIN_M15 |  | set_location_assignment PIN_M15 -to Key[0]
| Key[1] | PIN_T8 |  | set_location_assignment PIN_T8 -to Key[1]
| Key[2] | PIN_R9 | 作为复位按键 | set_location_assignment PIN_R9 -to Key[2]
# 开关管脚约束
开关 | SW[0] | PIN_M16 |  | set_location_assignment PIN_M16 -to SW[0]
| SW[1] | PIN_E16 |  | set_location_assignment PIN_E16 -to SW[1]
| SW[2] | PIN_A9 |  | set_location_assignment PIN_A9 -to SW[2]
| SW[3] | PIN_B9 |  | set_location_assignment PIN_B9 -to SW[3]
| SW[4] | PIN_A8 |  | set_location_assignment PIN_A8 -to SW[4]
| SW[5] | PIN_B8 |  | set_location_assignment PIN_B8 -to SW[5]
| SW[6] | PIN_E1 |  | set_location_assignment PIN_E1 -to SW[6]
| SW[7] | PIN_M1 |  | set_location_assignment PIN_M1 -to SW[7]
# 串口收发管脚约束
串口收发 | UART_RXD | PIN_F13 |  | set_location_assignment PIN_F13 -to UART_RXD
| UART_TXD | PIN_F8 |  | set_location_assignment PIN_F8 -to UART_TXD
# 红外遥控管脚约束
红外遥控 | IR | PIN_R8 |  | set_location_assignment PIN_R8 -to IR
# 无源蜂鸣器管脚约束
无源蜂鸣器 | BEEP | PIN_G16 |  | set_location_assignment PIN_G16 -to BEEP
# I2C接口管脚约束
I2C接口 | i2c_sclk | PIN_R7 |  | set_location_assignment PIN_R7 -to i2c_sclk
| i2c_sdat | PIN_T7 |  | set_location_assignment PIN_T7 -to i2c_sdat
# SD卡（4线SPI）管脚约束
SD卡（4线SPI） | SD_CLK | PIN_E11 |  | set_location_assignment PIN_E11 -to SD_CLK
| SD_MISO | PIN_C9 |  | set_location_assignment PIN_C9 -to SD_MISO
| SD_MOSI | PIN_F9 |  | set_location_assignment PIN_F9 -to SD_MOSI
| SD_SC | PIN_F14 |  | set_location_assignment PIN_F14 -to SD_SC
# 74HC595驱动数码管管脚约束
74HC595驱动数码管 | DS | PIN_J13 | SEG7_DIO | set_location_assignment PIN_J13 -to DS
| SH_CP | PIN_C15 | SEG7_SCLK | set_location_assignment PIN_C15 -to SH_CP
| ST_CP | PIN_B16 | SEG7_RCLK | set_location_assignment PIN_B16 -to ST_CP
# SDRAM管脚约束
SDRAM | sdram_addr[0] | PIN_A3 |  | set_location_assignment PIN_A3 -to sdram_addr[0]
| sdram_addr[1] | PIN_C3 |  | set_location_assignment PIN_C3 -to sdram_addr[1]
| sdram_addr[2] | PIN_D3 |  | set_location_assignment PIN_D3 -to sdram_addr[2]
| sdram_addr[3] | PIN_B4 |  | set_location_assignment PIN_B4 -to sdram_addr[3]
| sdram_addr[4] | PIN_B3 |  | set_location_assignment PIN_B3 -to sdram_addr[4]
| sdram_addr[5] | PIN_A2 |  | set_location_assignment PIN_A2 -to sdram_addr[5]
| sdram_addr[6] | PIN_A4 |  | set_location_assignment PIN_A4 -to sdram_addr[6]
| sdram_addr[7] | PIN_D6 |  | set_location_assignment PIN_D6 -to sdram_addr[7]
| sdram_addr[8] | PIN_A5 |  | set_location_assignment PIN_A5 -to sdram_addr[8]
| sdram_addr[9] | PIN_E6 |  | set_location_assignment PIN_E6 -to sdram_addr[9]
| sdram_addr[10] | PIN_E7 |  | set_location_assignment PIN_E7 -to sdram_addr[10]
| sdram_addr[11] | PIN_A6 |  | set_location_assignment PIN_A6 -to sdram_addr[11]
| sdram_addr[12] | PIN_C6 |  | set_location_assignment PIN_C6 -to sdram_addr[12]
| sdram_ba[0] | PIN_B7 |  | set_location_assignment PIN_B7 -to sdram_ba[0]
| sdram_ba[1] | PIN_B5 |  | set_location_assignment PIN_B5 -to sdram_ba[1]
| sdram_cas_n | PIN_D8 |  | set_location_assignment PIN_D8 -to sdram_cas_n
| sdram_clk | PIN_A7 |  | set_location_assignment PIN_A7 -to sdram_clk
| sdram_cs_n | PIN_B6 |  | set_location_assignment PIN_B6 -to sdram_cs_n
| sdram_dq[0] | PIN_D14 |  | set_location_assignment PIN_D14 -to sdram_dq[0]
| sdram_dq[1] | PIN_C14 |  | set_location_assignment PIN_C14 -to sdram_dq[1]
| sdram_dq[2] | PIN_D12 |  | set_location_assignment PIN_D12 -to sdram_dq[2]
| sdram_dq[3] | PIN_B13 |  | set_location_assignment PIN_B13 -to sdram_dq[3]
| sdram_dq[4] | PIN_E10 |  | set_location_assignment PIN_E10 -to sdram_dq[4]
| sdram_dq[5] | PIN_B12 |  | set_location_assignment PIN_B12 -to sdram_dq[5]
| sdram_dq[6] | PIN_D11 |  | set_location_assignment PIN_D11 -to sdram_dq[6]
| sdram_dq[7] | PIN_C11 |  | set_location_assignment PIN_C11 -to sdram_dq[7]
| sdram_dq[8] | PIN_B10 |  | set_location_assignment PIN_B10 -to sdram_dq[8]
| sdram_dq[9] | PIN_A11 |  | set_location_assignment PIN_A11 -to sdram_dq[9]
| sdram_dq[10] | PIN_B11 |  | set_location_assignment PIN_B11 -to sdram_dq[10]
| sdram_dq[11] | PIN_A12 |  | set_location_assignment PIN_A12 -to sdram_dq[11]
| sdram_dq[12] | PIN_A13 |  | set_location_assignment PIN_A13 -to sdram_dq[12]
| sdram_dq[13] | PIN_A14 |  | set_location_assignment PIN_A14 -to sdram_dq[13]
| sdram_dq[14] | PIN_B14 |  | set_location_assignment PIN_B14 -to sdram_dq[14]
| sdram_dq[15] | PIN_A15 |  | set_location_assignment PIN_A15 -to sdram_dq[15]
| sdram_dqm[0] | PIN_E9 |  | set_location_assignment PIN_E9 -to sdram_dqm[0]
| sdram_dqm[1] | PIN_A10 |  | set_location_assignment PIN_A10 -to sdram_dqm[1]
| sdram_ras_n | PIN_C8 |  | set_location_assignment PIN_C8 -to sdram_ras_n
| sdram_we_n | PIN_E8 |  | set_location_assignment PIN_E8 -to sdram_we_n
# HDMI管脚约束
HDMI | tmds_clk_n | PIN_R3 |  | set_location_assignment PIN_R3 -to tmds_clk_n
| tmds_clk_p | PIN_T3 |  | set_location_assignment PIN_T3 -to tmds_clk_p
| tmds_data_n[0] | PIN_R4 |  | set_location_assignment PIN_R4 -to tmds_data_n[0]
| tmds_data_n[1] | PIN_R5 |  | set_location_assignment PIN_R5 -to tmds_data_n[1]
| tmds_data_n[2] | PIN_R6 |  | set_location_assignment PIN_R6 -to tmds_data_n[2]
| tmds_data_p[0] | PIN_T4 |  | set_location_assignment PIN_T4 -to tmds_data_p[0]
| tmds_data_p[1] | PIN_T5 |  | set_location_assignment PIN_T5 -to tmds_data_p[1]
| tmds_data_p[2] | PIN_T6 |  | set_location_assignment PIN_T6 -to tmds_data_p[2]
# 以太网管脚约束
以太网 | eth_mdc | PIN_P15 |  | set_location_assignment PIN_P15 -to eth_mdc
| eth_mdio | PIN_R16 |  | set_location_assignment PIN_R16 -to eth_mdio
| eth_rst_n | PIN_P16 |  | set_location_assignment PIN_P16 -to eth_rst_n
| eth_rxc | PIN_T9 |  | set_location_assignment PIN_T9 -to eth_rxc
| eth_rxd[3] | PIN_R12 |  | set_location_assignment PIN_R12 -to eth_rxd[3]
| eth_rxd[2] | PIN_T11 |  | set_location_assignment PIN_T11 -to eth_rxd[2]
| eth_rxd[1] | PIN_R11 |  | set_location_assignment PIN_R11 -to eth_rxd[1]
| eth_rxd[0] | PIN_T10 |  | set_location_assignment PIN_T10 -to eth_rxd[0]
| eth_rxdv | PIN_R10 |  | set_location_assignment PIN_R10 -to eth_rxdv
| eth_gtxc | PIN_T12 |  | set_location_assignment PIN_T12 -to eth_gtxc
| eth_txd[3] | PIN_T15 |  | set_location_assignment PIN_T15 -to eth_txd[3]
| eth_txd[2] | PIN_T14 |  | set_location_assignment PIN_T14 -to eth_txd[2]
| eth_txd[1] | PIN_R14 |  | set_location_assignment PIN_R14 -to eth_txd[1]
| eth_txd[0] | PIN_T13 |  | set_location_assignment PIN_T13 -to eth_txd[0]
| eth_txen | PIN_R13 |  | set_location_assignment PIN_R13 -to eth_txen
# GPIO0通用扩展接口管脚约束
GPIO0通用扩展接口 | GPIO0_0 | PIN_T2 |  | set_location_assignment PIN_T2 -to GPIO0_0
| GPIO0_1 | PIN_R1 |  | set_location_assignment PIN_R1 -to GPIO0_1
| GPIO0_2 | PIN_P2 |  | set_location_assignment PIN_P2 -to GPIO0_2
| GPIO0_3 | PIN_P1 |  | set_location_assignment PIN_P1 -to GPIO0_3
| GPIO0_4 | PIN_N2 |  | set_location_assignment PIN_N2 -to GPIO0_4
| GPIO0_5 | PIN_N1 |  | set_location_assignment PIN_N1 -to GPIO0_5
| GPIO0_6 | PIN_L2 |  | set_location_assignment PIN_L2 -to GPIO0_6
| GPIO0_7 | PIN_L1 |  | set_location_assignment PIN_L1 -to GPIO0_7
| GPIO0_8 | PIN_K2 |  | set_location_assignment PIN_K2 -to GPIO0_8
| GPIO0_9 | PIN_K1 |  | set_location_assignment PIN_K1 -to GPIO0_9
5V
GND
| GPIO0_10 | PIN_J2 |  | set_location_assignment PIN_J2 -to GPIO0_10
| GPIO0_11 | PIN_J1 |  | set_location_assignment PIN_J1 -to GPIO0_11
| GPIO0_12 | PIN_M10 |  | set_location_assignment PIN_M10 -to GPIO0_12
| GPIO0_13 | PIN_P9 |  | set_location_assignment PIN_P9 -to GPIO0_13
| GPIO0_14 | PIN_N9 |  | set_location_assignment PIN_N9 -to GPIO0_14
| GPIO0_15 | PIN_L8 |  | set_location_assignment PIN_L8 -to GPIO0_15
| GPIO0_16 | PIN_N8 |  | set_location_assignment PIN_N8 -to GPIO0_16
| GPIO0_17 | PIN_P8 |  | set_location_assignment PIN_P8 -to GPIO0_17
| GPIO0_18 | PIN_M8 |  | set_location_assignment PIN_M8 -to GPIO0_18
| GPIO0_19 | PIN_M7 |  | set_location_assignment PIN_M7 -to GPIO0_19
| GPIO0_20 | PIN_P6 |  | set_location_assignment PIN_P6 -to GPIO0_20
| GPIO0_21 | PIN_N6 |  | set_location_assignment PIN_N6 -to GPIO0_21
| GPIO0_22 | PIN_L7 |  | set_location_assignment PIN_L7 -to GPIO0_22
| GPIO0_23 | PIN_P3 |  | set_location_assignment PIN_P3 -to GPIO0_23
| GPIO0_24 | PIN_N5 |  | set_location_assignment PIN_N5 -to GPIO0_24
| GPIO0_25 | PIN_N3 |  | set_location_assignment PIN_N3 -to GPIO0_25
3V3
GND
| GPIO0_26 | PIN_M6 |  | set_location_assignment PIN_M6 -to GPIO0_26
| GPIO0_27 | PIN_L4 |  | set_location_assignment PIN_L4 -to GPIO0_27
| GPIO0_28 | PIN_K5 |  | set_location_assignment PIN_K5 -to GPIO0_28
| GPIO0_29 | PIN_G1 |  | set_location_assignment PIN_G1 -to GPIO0_29
| GPIO0_30 | PIN_G2 |  | set_location_assignment PIN_G2 -to GPIO0_30
| GPIO0_31 | PIN_F3 |  | set_location_assignment PIN_F3 -to GPIO0_31
| GPIO0_32 | PIN_D1 |  | set_location_assignment PIN_D1 -to GPIO0_32
| GPIO0_33 | PIN_C2 |  | set_location_assignment PIN_C2 -to GPIO0_33
| GPIO0_34 | PIN_B1 |  | set_location_assignment PIN_B1 -to GPIO0_34
| GPIO0_35 | PIN_D9 |  | set_location_assignment PIN_D9 -to GPIO0_35
# CMOS摄像头接口管脚约束
CMOS摄像头接口 | CMOS_D[0] | PIN_D15 |  | set_location_assignment PIN_D15 -to CMOS_D[0]
| CMOS_D[1] | PIN_C16 |  | set_location_assignment PIN_C16 -to CMOS_D[1]
| CMOS_D[2] | PIN_F15 |  | set_location_assignment PIN_F15 -to CMOS_D[2]
| CMOS_D[3] | PIN_D16 |  | set_location_assignment PIN_D16 -to CMOS_D[3]
| CMOS_D[4] | PIN_F16 |  | set_location_assignment PIN_F16 -to CMOS_D[4]
| CMOS_D[5] | PIN_G15 |  | set_location_assignment PIN_G15 -to CMOS_D[5]
| CMOS_D[6] | PIN_J14 |  | set_location_assignment PIN_J14 -to CMOS_D[6]
| CMOS_D[7] | PIN_K15 |  | set_location_assignment PIN_K15 -to CMOS_D[7]
| CMOS_HREF | PIN_K16 |  | set_location_assignment PIN_K16 -to CMOS_HREF
| CMOS_PCLK | PIN_L14 |  | set_location_assignment PIN_L14 -to CMOS_PCLK
| CMOS_SCLK | PIN_L13 |  | set_location_assignment PIN_L13 -to CMOS_SCLK
| CMOS_SDAT | PIN_N14 |  | set_location_assignment PIN_N14 -to CMOS_SDAT
| CMOS_VSYNC | PIN_J15 |  | set_location_assignment PIN_J15 -to CMOS_VSYNC
| CMOS_XCLK | PIN_J16 |  | set_location_assignment PIN_J16 -to CMOS_XCLK
# I2S音频接口管脚约束
I2S音频接口 | I2S_ADCDAT | PIN_P14 |  | set_location_assignment PIN_P14 -to I2S_ADCDAT
| I2S_ADCLRC | PIN_N12 |  | set_location_assignment PIN_N12 -to I2S_ADCLRC
| I2S_BCLK | PIN_L16 |  | set_location_assignment PIN_L16 -to I2S_BCLK
| I2S_DACDAT | PIN_N11 |  | set_location_assignment PIN_N11 -to I2S_DACDAT
| I2S_DACLRC | PIN_P11 |  | set_location_assignment PIN_P11 -to I2S_DACLRC
| I2S_MCLK | PIN_L15 |  | set_location_assignment PIN_L15 -to I2S_MCLK
# 双目摄像头管脚约束
双目摄像头 | CMOS2_PWDN | PIN_T2 | GPIO0_0 | set_location_assignment PIN_T2 -to CMOS2_PWDN
| CMOS2_RST | PIN_R1 | GPIO0_1 | set_location_assignment PIN_R1 -to CMOS2_RST
| CMOS2_D[0] | PIN_P2 | GPIO0_2 | set_location_assignment PIN_P2 -to CMOS2_D[0]
| CMOS2_D[1] | PIN_P1 | GPIO0_3 | set_location_assignment PIN_P1 -to CMOS2_D[1]
| CMOS2_D[2] | PIN_N2 | GPIO0_4 | set_location_assignment PIN_N2 -to CMOS2_D[2]
| CMOS2_D[3] | PIN_N1 | GPIO0_5 | set_location_assignment PIN_N1 -to CMOS2_D[3]
| CMOS2_D[4] | PIN_L2 | GPIO0_6 | set_location_assignment PIN_L2 -to CMOS2_D[4]
| CMOS2_D[5] | PIN_L1 | GPIO0_7 | set_location_assignment PIN_L1 -to CMOS2_D[5]
| CMOS2_D[6] | PIN_K2 | GPIO0_8 | set_location_assignment PIN_K2 -to CMOS2_D[6]
| CMOS2_D[7] | PIN_K1 | GPIO0_9 | set_location_assignment PIN_K1 -to CMOS2_D[7]
| CMOS2_XCLK | PIN_J2 | GPIO0_10 | set_location_assignment PIN_J2 -to CMOS2_XCLK
| CMOS2_PCLK | PIN_J1 | GPIO0_11 | set_location_assignment PIN_J1 -to CMOS2_PCLK
| CMOS2_HREF | PIN_M10 | GPIO0_12 | set_location_assignment PIN_M10 -to CMOS2_HREF
| CMOS2_VSYNC | PIN_P9 | GPIO0_13 | set_location_assignment PIN_P9 -to CMOS2_VSYNC
| CMOS2_SDA | PIN_N9 | GPIO0_14 | set_location_assignment PIN_N9 -to CMOS2_SDA
| CMOS2_SCL | PIN_L8 | GPIO0_15 | set_location_assignment PIN_L8 -to CMOS2_SCL
| CMOS1_PWDN | PIN_N8 | GPIO0_16 | set_location_assignment PIN_N8 -to CMOS1_PWDN
| CMOS1_RST | PIN_P8 | GPIO0_17 | set_location_assignment PIN_P8 -to CMOS1_RST
| CMOS1_D[0] | PIN_M8 | GPIO0_18 | set_location_assignment PIN_M8 -to CMOS1_D[0]
| CMOS1_D[1] | PIN_M7 | GPIO0_19 | set_location_assignment PIN_M7 -to CMOS1_D[1]
| CMOS1_D[2] | PIN_P6 | GPIO0_20 | set_location_assignment PIN_P6 -to CMOS1_D[2]
| CMOS1_D[3] | PIN_N6 | GPIO0_21 | set_location_assignment PIN_N6 -to CMOS1_D[3]
| CMOS1_D[4] | PIN_L7 | GPIO0_22 | set_location_assignment PIN_L7 -to CMOS1_D[4]
| CMOS1_D[5] | PIN_P3 | GPIO0_23 | set_location_assignment PIN_P3 -to CMOS1_D[5]
| CMOS1_D[6] | PIN_N5 | GPIO0_24 | set_location_assignment PIN_N5 -to CMOS1_D[6]
| CMOS1_D[7] | PIN_N3 | GPIO0_25 | set_location_assignment PIN_N3 -to CMOS1_D[7]
| CMOS1_XCLK | PIN_M6 | GPIO0_26 | set_location_assignment PIN_M6 -to CMOS1_XCLK
| CMOS1_PCLK | PIN_L4 | GPIO0_27 | set_location_assignment PIN_L4 -to CMOS1_PCLK
| CMOS1_HREF | PIN_K5 | GPIO0_28 | set_location_assignment PIN_K5 -to CMOS1_HREF
| CMOS1_VSYNC | PIN_G1 | GPIO0_29 | set_location_assignment PIN_G1 -to CMOS1_VSYNC
| CMOS1_SDA | PIN_G2 | GPIO0_30 | set_location_assignment PIN_G2 -to CMOS1_SDA
| CMOS1_SCL | PIN_F3 | GPIO0_31 | set_location_assignment PIN_F3 -to CMOS1_SCL
# 矩阵键盘管脚约束
矩阵键盘 | Key_Board_Col_o[3] | PIN_J1 | GPIO0_11 | set_location_assignment PIN_J1 -to Key_Board_Col_o[3]
| Key_Board_Col_o[2] | PIN_P9 | GPIO0_13 | set_location_assignment PIN_P9 -to Key_Board_Col_o[2]
| Key_Board_Col_o[1] | PIN_L8 | GPIO0_15 | set_location_assignment PIN_L8 -to Key_Board_Col_o[1]
| Key_Board_Col_o[0] | PIN_P8 | GPIO0_17 | set_location_assignment PIN_P8 -to Key_Board_Col_o[0]
| Key_Board_Row_i[3] | PIN_M7 | GPIO0_19 | set_location_assignment PIN_M7 -to Key_Board_Row_i[3]
| Key_Board_Row_i[2] | PIN_N6 | GPIO0_21 | set_location_assignment PIN_N6 -to Key_Board_Row_i[2]
| Key_Board_Row_i[1] | PIN_P3 | GPIO0_23 | set_location_assignment PIN_P3 -to Key_Board_Row_i[1]
| Key_Board_Row_i[0] | PIN_N3 | GPIO0_25 | set_location_assignment PIN_N3 -to Key_Board_Row_i[0]